## Sheet1
| Sodium-ion battery | Lithium-ion battery | Lead-acid battery
Cost per Kilowatt Hour of Capacity | $40–77 | $137 (average in 2020) | $100–300
Volumetric Energy Density | 250–375 W·h/L, based on prototypes. | 200–683 W·h/L | 80–90 W·h/L
Gravimetric Energy Density (specific energy) | 75–165 W·h/kg, based on prototypes and product announcements | 120–260 W·h/kg | 35–40 Wh/kg
Cycles at 80% depth of discharge | Hundreds to thousands | 3500 | 900
Safety | Low risk | High risk | Moderate risk
Materials | Earth-abundant | Scarce | Toxic
Cycling Stability | High (negligible self-discharge) | High (negligible self-discharge) | Moderate (high self-discharge)
Direct Current Round-Trip Efficiency | up to 92% | 85–95% | 70–90%
Temperature Range [°C] | −20 °C to 60 °C | Acceptable:−20 °C to 60 °C Optimal: 15 °C to 35 °C | −20 °C to 60 °C

## Sheet2
Specific Energy
Internal Resistance
Cycle Life
Fast Charging Time
Overcharge tolerance
Cut-off Voltage
Discharge Cut-off Voltage
Self Discharge
Cell Voltage
Peak load current
Charge temperature
Maintance Requirement
Safety Requirement
In use-year